## diseño_eagle_v1 10
Qty | Value | Device | Package | Parts | Description | CHECK_PRICES | DESCRIPTION.1 | HEIGHT | MANUFACTURER_NAME | MANUFACTURER_PART_NUMBER | MF | MP | PACKAGE.1 | PRICE | PURCHASE-URL | SNAPEDA_LINK
1 |  | NUCLEO-L452RE | NUCLEO-64 | M1 | No existe un outline (Layer Dimension) para esta librería. En su lugar se utilizó una referencia en tDocu.
2 | 1715721 | 1715721 | 1715721 | J1, J2 | Phoenix contact |  | PCB terminal block, nominal current: 17.5 A, rated voltage (III/2): 400 V, nominal cross section: 1.5 mm?, Number of potentials: 2, Number of rows: 1, Number of positions per row: 2, product range: MKDS 1,5, pitch: 5.08 mm, connection method: Screw connection with tension sleeve, mounting: Wave soldering, conductor/PCB connection direction: 0 ?, color: green, Pin layout: Linear pinning, Solder pin [P]: 3.5 mm, type of packaging: packed in cardboard. The article can be aligned to create different nos. of pos | 13.95mm | Phoenix Contact | 1715721
1 | ADS1220IRVAR | ADS1220IRVAR | QFN50P350X350X100-17N | U2 | Conversor analogo digital | https://www.snapeda.com/parts/ADS1220IRVAR/Texas+Instruments/view-part/?ref=eda | 24-bit, 2-kSPS, four-channel, low-power, delta-sigma ADC with PGA, VREF, SPI and two IDACs |  |  | ADS1220IRVAR | Texas Instruments | ADS1220IRVAR | VQFN-16 Texas Instruments |  | https://www.snapeda.com/api/url_track_click_mouser/?unipart_id=47464&manufacturer=Texas Instruments&part_name=ADS1220IRVAR&search_term=ads1220 | https://www.snapeda.com/parts/ADS1220IRVAR/Texas+Instruments/view-part/?ref=snap
5 | ERJP6WF47R0V | ERJP6WF47R0V | RESC2012X75N | R2, R3, R4, R5, R6 | Resistor 47ohm |  | Panasonic ERJP6W Series Thick Film Surface Mount Fixed Resistor 0805 Case 47 +/-1% 0.5W +/-200ppm/C | 0.75mm | Panasonic | ERJP6WF47R0V
2 | GRM155R71E104KE14J | GRM155R71E104KE14J | CAPC1005X55N | C1, C2 | SMD Capacitor X7R(EIA) with Capacitance: 0.10uF Tol. 10%. Rated Voltage: 25Vdc | https://www.snapeda.com/parts/GRM155R71E104KE14J/Murata+Electronics+North+America/view-part/?ref=eda | SMD capacitor X7R(EIA) with capacitance 0.10uF Tol.10%. Rated voltage 25Vdc 125C |  |  | GRM155R71E104KE14J | Murata Electronics | GRM155R71E104KE14J | 1005 Taiyo Yuden |  | https://www.snapeda.com/api/url_track_click_mouser/?unipart_id=1797567&manufacturer=Murata Electronics&part_name=GRM155R71E104KE14J&search_term=grm155r71e104ke14j | https://www.snapeda.com/parts/GRM155R71E104KE14J/Murata+Electronics+North+America/view-part/?ref=snap
1 | NTCLE100E3103JB0 | NTCLE100E3103JB0 | NTCLE100E3103JB0 | RT2 | Vishay NTCLE100E3103JB0 Thermistor 10k, 3.3 x 3 x 9mm |  | Vishay NTCLE100E3103JB0 Thermistor 10k, 3.3 x 3 x 9mm | 10mm | Vishay | NTCLE100E3103JB0
1 | RC1005F103CS | RC1005F103CS | RESC1005X40N | R1 | Resistor 10kohm | https://www.snapeda.com/parts/RC1005F103CS/Samsung+Electro-Mechanics/view-part/?ref=eda | 10 kOhms ±1% 0.063W, 1/16W Chip Resistor 0402 (1005 Metric) Moisture Resistant Thick Film |  |  | RC1005F103CS | Samsung Electro-Mechanics | RC1005F103CS | 1005 Panasonic Electronic Components | None | https://www.snapeda.com/api/url_track_click_mouser/?unipart_id=579623&manufacturer=Samsung Electro-Mechanics&part_name=RC1005F103CS&search_term=rc1005f103cs | https://www.snapeda.com/parts/RC1005F103CS/Samsung+Electro-Mechanics/view-part/?ref=snap

## diseño_eagle_v1.10
Qty | Value | Device | Package | Parts | Description | AVAILABILITY | CHECK_PRICES | DESCRIPTION | DIGIKEY_PART_NUMBER | HEIGHT | MANUFACTURER_NAME | MANUFACTURER_PART_NUMBER | MF | MP | PACKAGE | PRICE | PURCHASE-URL | SNAPEDA_LINK | TME_ELECTRONIC_COMPONENTS_PART_NUMBER | TME_ELECTRONIC_COMPONENTS_PRICE-STOCK | TTI_PART_NUMBER | TTI_PRICE-STOCK
1 |  | NUCLEO-L452RE | NUCLEO-64 | M1 | No existe un outline (Layer Dimension) para esta librerÃ­a. En su lugar se utilizÃ³ una referencia en tDocu.
2 | 1715721 | 1715721 | 1715721 | J1, J2 | PCB terminal block, nominal current: 17.5 A, rated voltage (III/2): 400 V, nominal cross section: 1.5 mm?, Number of potentials: 2, Number of rows: 1, Number of positions per row: 2, product range: MKDS 1,5, pitch: 5.08 mm, connection method: Screw connection with tension sleeve, mounting: Wave soldering, conductor/PCB connection direction: 0 ?, color: green, Pin layout: Linear pinning, Solder pin [P]: 3.5 mm, type of packaging: packed in cardboard. The article can be aligned to create different nos. of pos |  |  | PCB terminal block, nominal current: 17.5 A, rated voltage (III/2): 400 V, nominal cross section: 1.5 mm?, Number of potentials: 2, Number of rows: 1, Number of positions per row: 2, product range: MKDS 1,5, pitch: 5.08 mm, connection method: Screw connection with tension sleeve, mounting: Wave soldering, conductor/PCB connection direction: 0 ?, color: green, Pin layout: Linear pinning, Solder pin [P]: 3.5 mm, type of packaging: packed in cardboard. The article can be aligned to create different nos. of pos |  | 13.95mm | Phoenix Contact | 1715721
1 | ADS1220IRVAR | ADS1220IRVAR | QFN50P350X350X100-17N | U2 |  |  | https://www.snapeda.com/parts/ADS1220IRVAR/Texas+Instruments/view-part/?ref=eda | 24-bit, 2-kSPS, four-channel, low-power, delta-sigma ADC with PGA, VREF, SPI and two IDACs |  |  |  |  | Texas Instruments | ADS1220IRVAR | VQFN-16 Texas Instruments |  | https://www.snapeda.com/api/url_track_click_mouser/?unipart_id=47464&manufacturer=Texas Instruments&part_name=ADS1220IRVAR&search_term=ads1220 | https://www.snapeda.com/parts/ADS1220IRVAR/Texas+Instruments/view-part/?ref=snap
5 | ERJP6WF47R0V | ERJP6WF47R0V | RESC2012X75N | R2, R3, R4, R5, R6 | Panasonic ERJP6W Series Thick Film Surface Mount Fixed Resistor 0805 Case 47 +/-1% 0.5W +/-200ppm/C |  |  | Panasonic ERJP6W Series Thick Film Surface Mount Fixed Resistor 0805 Case 47 +/-1% 0.5W +/-200ppm/C |  | 0.75mm | Panasonic | ERJP6WF47R0V
2 | GRM155R71E104KE14J | GRM155R71E104KE14J | CAPC1005X55N | C1, C2 | SMD Capacitor X7R(EIA) with Capacitance: 0.10uF Tol. 10%. Rated Voltage: 25Vdc |  | https://www.snapeda.com/parts/GRM155R71E104KE14J/Murata+Electronics+North+America/view-part/?ref=eda | SMD capacitor X7R(EIA) with capacitance 0.10uF Tol.10%. Rated voltage 25Vdc 125C |  |  |  |  | Murata Electronics | GRM155R71E104KE14J | 1005 Taiyo Yuden |  | https://www.snapeda.com/api/url_track_click_mouser/?unipart_id=1797567&manufacturer=Murata Electronics&part_name=GRM155R71E104KE14J&search_term=grm155r71e104ke14j | https://www.snapeda.com/parts/GRM155R71E104KE14J/Murata+Electronics+North+America/view-part/?ref=snap
1 | NTCLE100E3103JB0 | NTCLE100E3103JB0 | NTCLE100E3103JB0 | RT2 | Vishay NTCLE100E3103JB0 Thermistor 10k, 3.3 x 3 x 9mm |  |  | Vishay NTCLE100E3103JB0 Thermistor 10k, 3.3 x 3 x 9mm |  | 10mm | Vishay | NTCLE100E3103JB0
1 | RC1005F103CS | RC1005F103CS | RESC1005X40N | R1 | Check availability | In Stock | https://www.snapeda.com/parts/RC1005F103CS/Samsung+Electro-Mechanics/view-part/?ref=eda | 10 kOhms Â±1% 0.063W, 1/16W Chip Resistor 0402 (1005 Metric) Moisture Resistant Thick Film |  |  |  |  | Samsung Electro-Mechanics | RC1005F103CS | 1005 Panasonic Electronic Components | None | https://www.snapeda.com/api/url_track_click_mouser/?unipart_id=579623&manufacturer=Samsung Electro-Mechanics&part_name=RC1005F103CS&search_term=rc1005f103cs | https://www.snapeda.com/parts/RC1005F103CS/Samsung+Electro-Mechanics/view-part/?ref=snap